## Sheet1
YAIL NOA COURIER PRICING
NOVEMBER 1, 2013
v<lcuTemp
Product | Model Number | Product Storage Temperature | Payload Volume Liters (cu. in.) | Internal Payload Dimensions L x W x H mm (inches)
Complete Systems (includes bag and belts) - 12 hours | PX12L-U-2-8 | 2°C to 8C° (36°F to 46°F) | 1 3 . 8 L (861 in3) | 222 x 222 x 286 (8.75 x 8.75 x 11.25)
Complete Systems (includes bag and belts) - 48 hours | PX12L-S-2-8-48 | 2°C to 8C° (36°F to 46°F) | 1 3 . 3 L (813 in3) | 2 1 6 x 2 1 6 x 286 (8.5 x 8.5 x 11.25)
Complete Systems (includes bag and belts) - 12 hours | PX12L-U-2-25 | 2°C to 25C° (36°F to 77°F) | 1 8 . 0 L (1125 in3) | 2 5 4 x 2 5 4 x 2 8 6 (10.0 x 10.0 x 11.25)
Complete Systems (includes bag and belts) - 12 hours | PX12L-FROZEN | < Less Than -20°C | 18.8 L (1172 in3) | 274 x 274 x 254 (10.8 x 10.8 x 10.0)
Complete Systems (includes bag and belts) - 12 hours | PX6L-S-2-8 | 2°C to 8C° (36°F to 46°F) | 8 . 2 L (512 in3) | 2 0 3 x 2 0 3 x 2 0 3 (8 x 8 x 8)
Complete Systems (includes bag and belts) - 48 hours | PX6L-S-2-8-48 | 2°C to 8C° (36°F to 46°F) | 6 . 3 L (392 in3) | 1 78 x 1 78 x 203 (7.0 x 7.0 x 8.0)
Complete Systems (includes bag and belts) - 12 hours | PX6L-FROZEN | < Less Than -20°C | 9.3L (582 in3) | 236 x 234 x 172 (9.3 x 9.2 x 6.8)
Complete Systems (includes bag and belts) - 12 hours | PX3L-U-2-8 | 2°C to 8C° (36°F to 46°F) | 3 . 5 L (216 in3) | 1 32 x 1 32 x 203 (5.2 x 5.2 x 8)
Complete Systems (includes bag and belts) - 12 hours | PX3L-S-2-8 | 2°C to 8C° (36°F to 46°F) | 5 . 2 L (328 in3) | 1 6 3 x 1 6 3 x 2 0 3 (6.4 x 6.4 x 8)
Complete Systems (includes bag and belts) - 48 hours | PX3L-S-2-8-48 | 2°C to 8C° (36°F to 46°F) | 2 . 6 L (162 in3) | 1 1 4 x 1 1 4 x 203 (4.5 x 4.5 x 8)
Complete Systems (includes bag and belts) - 12 hours | PX3L-FROZEN | < Less Than -20°C | 6.1 L (382 in3) | 193 x 188 x 173 (7.6 x 7.4 x 6.8)

## גיליון1
Model Number | Product Storage Temperature | Payload Volume Liters (cu. in.) | Internal Payload Dimensions L x W x H mm (inches)
PX12L-U-2-8 | 2°C to 8C° (36°F to 46°F) | 1 3 . 8 L (861 in3) | 222 x 222 x 286 (8.75 x 8.75 x 11.25)
PX12L-S-2-8-48 | 2°C to 8C° (36°F to 46°F) | 1 3 . 3 L (813 in3) | 2 1 6 x 2 1 6 x 286 (8.5 x 8.5 x 11.25)
PX12L-U-2-25 | 2°C to 25C° (36°F to 77°F) | 1 8 . 0 L (1125 in3) | 2 5 4 x 2 5 4 x 2 8 6 (10.0 x 10.0 x 11.25)
PX12L-FROZEN | < Less Than -20°C | 18.8 L (1172 in3) | 274 x 274 x 254 (10.8 x 10.8 x 10.0)
PX6L-S-2-8 | 2°C to 8C° (36°F to 46°F) | 8 . 2 L (512 in3) | 2 0 3 x 2 0 3 x 2 0 3 (8 x 8 x 8)
PX6L-S-2-8-48 | 2°C to 8C° (36°F to 46°F) | 6 . 3 L (392 in3) | 1 78 x 1 78 x 203 (7.0 x 7.0 x 8.0)
PX6L-FROZEN | < Less Than -20°C | 9.3L (582 in3) | 236 x 234 x 172 (9.3 x 9.2 x 6.8)
PX3L-U-2-8 | 2°C to 8C° (36°F to 46°F) | 3 . 5 L (216 in3) | 1 32 x 1 32 x 203 (5.2 x 5.2 x 8)
PX3L-S-2-8 | 2°C to 8C° (36°F to 46°F) | 5 . 2 L (328 in3) | 1 6 3 x 1 6 3 x 2 0 3 (6.4 x 6.4 x 8)
PX3L-S-2-8-48 | 2°C to 8C° (36°F to 46°F) | 2 . 6 L (162 in3) | 1 1 4 x 1 1 4 x 203 (4.5 x 4.5 x 8)
PX3L-FROZEN | < Less Than -20°C | 6.1 L (382 in3) | 193 x 188 x 173 (7.6 x 7.4 x 6.8)